## BOM_PartType-ESP32 Sensor Hub
Comment | Description | Designator | Footprint | LibRef | Quantity
AVX Interconnect / Elco 0805YC104KAT2A | CAP CER 0.1UF 16V 10% X7R 0805 | C1 | CAPC2013X94X50LL20T25 | CMP-172849-2 | 1
AVX Interconnect / Elco 08053D106KAT2A | Multilayer Ceramic Capacitors MLCC - SMD/SMT 10uF 25 Volts X5R 10% | C2 | CAPC2013X130X50LL20T25 | CMP-955674-4 | 1
FCI 10118192-0001LF | Conn Micro USB Type B RCP 5 POS 0.65mm Solder RA SMD 5 Terminal 1 Port T/R | J1 | PCB-1exbmfs8t808ioacsoju-1 | 10118192-0001LF | 1
Yageo RC0805FR-074K7L | YAGEO (PHYCOMP) RC0805FR-074K7L RESISTOR, 4.7K, 0.125W, 1% | R1, R2, R3, R4, R5, R6, R7, R8, R9 | RC0805FR-074K7L | CMP-3926451-3 | 9
Olimex ESP-WROOM-32 | Espressif Esp32 Bluetooth Wifi m | U1 | PCB-jvfj8ob72rvv9i5eyxg4-1 | CMP-82174f8593875dd0-9 | 1
CMP-0062-01639-6 | 800mA Low-Dropout Linear Regulator, 4-pin SOT-223, Pb-Free | U2 | SOT-223_A | CMP-0062-01639-6 | 1
USB Serial Converter | Conn Unshrouded Header HDR 6 POS 2.54mm Solder ST Thru-Hole - No Outline | X1 | PCB-2xrknp0frdgvb29ud8aa-1 | CMP-88ed4362af17572a-9 | 1
I2C Connector | Conn Unshrouded Header HDR 4 POS 2.54mm Solder ST Thru-Hole | X2 | PCB-rn7un5c8cc0swpp1289c-1 | CMP-64ffaf704303bb38-6 | 1
SPI Connector | Conn Unshrouded Header HDR 6 POS 2.54mm Solder ST Thru-Hole - No Outline | X3 | PCB-2xrknp0frdgvb29ud8aa-1 | CMP-88ed4362af17572a-9 | 1
Degson DG301-5.0-02P-12-00A(H) | Terminal block; 5mm; angled 90°; 1.5mm2; ways: 2; tinned; 15A; blu | X4 | PCB-ssw6npn2yrpuqbt0f1bo-1 | CMP-31dcf900ec25ee1b-5 | 1