## RatHat
Comment | Description | Designator | Mfr 1 | Mfr 1 PN | Digikey PN | Quantity | Price | QTY Ordered | Sub
Deans_SMD |  |  | N/A | N/A | N/A | 1 | 0 | 0 | 0
4.7 uF | 4.7µF ±10% 16V Ceramic Capacitor X5R 0603 (1608 Metric) | C1, C4, C7, C10 | Yageo | CC0603KRX5R7BB475 | 311-1785-1-ND | 4 | 0.18 | 10 | 1.8
0.1 uF | 0.1µF ±10% 16V Ceramic Capacitor X7R 0603 (1608 Metric) | C2, C3, C5, C6, C9 | Yageo | CC0603KRX7R7BB104 | 311-1088-1-ND | 5 | 0.021 | 10 | 0.21
4.7 uF | 4.7µF Molded Tantalum Capacitors 20V 1411 (3528 Metric) 1 Ohm | C8 | Kemet | T494B475K020AT | 399-8454-1-ND | 1 | 0.94 | 2 | 1.88
25 pF | 25pF ±5% 50V Ceramic Capacitor C0G, NP0 0805 (2012 Metric) | C11, C12 | Samsung Electro-Mechanics America, Inc | CL21C250JBANNNC | 1276-2621-1-ND | 2 | 0.02 | 10 | 0.2
10µF | 10µF ±10% 25V Ceramic Capacitor X5R 0805 (2012 Metric) | C13 | Taiyo Yuden | TMK212BBJ106KG-T | 587-2985-1-ND | 1 | 0.19 | 2 | 0.38
22µF | 22µF ±20% 25V Ceramic Capacitor JB 0805 (2012 Metric) | C14 | TDK Corporation | C2012JB1E226M125AC | 445-11475-1-ND | 1 | 1.08 | 2 | 2.16
610108249121 | 8 Positions Header Connector 0.100" (2.54mm) Surface Mount, Right Angle Gold | CN1 | Wurth Electronics Inc. | 610108249121 | 732-6068-1-ND | 1 | 1.7 | 2 | 3.4
TSM-106-01-L-SH | 10 Position FPC Connector Contacts, Bottom 0.020" (0.50mm) Surface Mount, Right Angle | CN2, CN3 | Samtec Inc. | TSM-106-01-L-SH | SAM10804-ND | 2 | 1.02 | 4 | 4.08
RaspberryPiB+ |  | PCB1 | N/A | N/A | N/A | 1 | 0 | 0 | 0
Dual MC33926 Motor Driver Carrier |  | PCB2 | Pololu | 1213 | N/A | 1 | 0 | 0 | 0
STM32F446RET6 | IC MCU 32BIT 512KB FLASH 64LQFP | U1 | STMicroelectronics | STM32F446RET6 | Back-Ordered | 1 | 14.9 | 1 | 14.9 | Ordered as evaluation board: 497-15882-ND
V7805-2000R | Linear Regulator Replacement DC DC Converter 1 Output 5V 2A 7V - 18V Input | U2 | CUI Inc. | V7805-2000R | 102-2188-ND | 1 | 9.8 | 2 | 19.6
8 Mhz | 8MHz ±20ppm Crystal 18pF 72 Ohm -20°C ~ 70°C Surface Mount 4-SMD, No Lead | X1 | Abracon LLC | ABMM2-8.000MHZ-E2-T | Back-Ordered | 1 | 0.51 | 2 | 1.02 | Replaced with: 535-9720-1-ND
Xbee Pro |  | XCVR1 |  |  | N/A | 1 |  |  | 0
[8 empty] | TOTAL: | 49.63