## breakout_board_BOM
Comment | Description | Designator | Digikey Link | Digikey P/N | Digi-Key Part Number | DNP | Footprint | LibRef | Quantity | Manufacturer | Manufacturer P/N
D Connector 25 | Receptacle Assembly, 25 Position, Right Angle | J1 |  |  |  |  | DSUB1.385-2H25A | D Connector 25 | 1
4-40 Mount Hole |  | MH, MH1, MH2, MH3 |  |  |  |  | MH | 4-40 Mount Hole | 4
JST-XH Header | JST-XH CONN HEADER VERT 4POS 2.5MM | P1, P2, P3, P4 | https://www.digikey.com/product-detail/en/jst-sales-america-inc/B4B-XH-A-LF-SN/455-2249-ND/1651047 | 455-2249-ND |  |  | JST - XH 4 Pos | JST-XH Header | 4 | JST Sales America | B4B-XH-A(LF)(SN)
Header 8 | Header, 8-Pin | P5 |  |  |  |  | Pin Header 1x8 TH Pitch 2.54mm | Header 8 | 1